## Power
Scale Factor: | 300 |  | QppH | 49755.8275 |  | without RF | 52666.2379
| time (sec) | ln() |  |  |  | time (sec) | ln()
Q1 | 68.5 | 4.2268 |  |  | RF1 | 61.4 | 4.1174
Q2 | 10 | 2.3026 |  |  | RF2 | 26.8 | 3.2884
Q3 | 6.9 | 1.9315
Q4 | 6.3 | 1.8405 |  |  |  | Sum | 7.4058
Q5 | 20.5 | 3.0204
Q6 | 5.1 | 1.6292
Q7 | 28.1 | 3.3358
Q8 | 19.3 | 2.9601
Q9 | 75.9 | 4.3294
Q10 | 17.2 | 2.8449
Q11 | 22.8 | 3.1268
Q12 | 29 | 3.3673
Q13 | 34.2 | 3.5322
Q14 | 2.4 | 0.87547
Q15 | 15.4 | 2.7344
Q16 | 12.2 | 2.5014
Q17 | 33.3 | 3.5056 |  |  | Where:
Q18 | 94.1 | 4.5444 |  |  |  | QI(i,0) is the timing interval, in seconds, of query Qi within the single query stream of the power test
Q19 | 34 | 3.5264 |  |  |  | RI(j,0) is the timing interval, in seconds, of refresh function RFj within the single query stream of the power
Q20 | 15.5 | 2.7408 |  |  |  | Size is the database size chosen for the measurement and SF the corresponding scale factor
Q21 | 124 | 4.8203
Q22 | 15.8 | 2.76
| Sum | 66.4563 |  |  | Note: BMF does not currently contain the RF functions so we have included both calculations in this spreadsheet.
Min | 2.4
Max | 124 |  |  |  | Note: | If the ratio between the longest query timing interval and the shortest query timing interval in the power test is
Ratio | 51.6667 |  |  |  |  | greater than 1000 (i.e., max[QI(i,0)]/min[QI(i,0)] > 1000), then all query timing intervals which are smaller than
max[QI(i,0)]/1000 must be increased to max[QI(i,0)]/1000. The quantity
max[QI(i,0)]/1000 must be treated as a timing interval for the purposes of computing the TPC-H Power@Size

## Throughput
Number of Streams (Users): | 9 | Throughput@Size | 32812.6439
Maximum Stream Time (in seconds): | 6517
TPC-H Throughput@Size = (S*22*3600)/Ts *SF
Where:
Ts is the measurement interval or maximum user scenario transaction time.
S is the number of query streams used in the throughput test.
Size is the database size chosen for the measurement and SF the corresponding scale factor
Note: BMF does not currently contain the RF functions so the maximum stream time will not include the RF times.

## QphH
QphH@Size | 40405.6957 | with RF
QphH@Size | 41570.6448 | without RF